## 51 Products
No. | Category | Product Name | Website Description | Primary Use | Where Used | Application / Location | Key Benefits | Notes / Specification
1 | Fitting Accessories | Zig Zag Wire Springs (Wiggle Wire) | A flexible coated spring wire used with a matching locking profile/channel to secure greenhouse plastic film, shade cloth or insect net to the frame. | Securing greenhouse coverings | Polyhouses, greenhouses, shade-net houses, insect-net houses | Film/net fixing along greenhouse arches and sidewalls | Quick installation, even tension, reusable, helps reduce film damage and flapping | Exact diameter/coating to be confirmed from Pujya specification.
2 | Fitting Accessories | Poly Coated Springs | Plastic-coated spring wire designed to grip greenhouse covering material inside a compatible profile/channel and hold it securely against the structure. | Cover fastening | Greenhouses and protected-cultivation structures | Polyfilm, shade net and insect-net fixing | Corrosion protection, secure grip, easier handling, protects covering edges | Use with compatible locking profile.
3 | Fitting Accessories | Profile Varieties – Aluminium, Galvalume, GP | Locking-profile/channel sections that provide a continuous channel for fastening greenhouse films or nets with spring wire. | Mounting and locking greenhouse coverings | Greenhouses, polyhouses and net houses | Arches, sidewalls and other covering edges | Provides a clean fastening line and helps distribute holding force along the covering | Material/section dimensions should be selected for the structure.
4 | Fitting Accessories | Greenhouse Film Repair Tape | UV-resistant repair tape intended for patching small tears, punctures and damaged areas in greenhouse polyethylene film. | Repairing greenhouse film | Polyhouses and greenhouses | Small cuts, punctures and tears in plastic covering | Fast field repair and helps extend the usable life of covering material | Confirm film compatibility and UV rating before use.
5 | Fitting Accessories | Anti Flapping Bands | Flexible bands used to restrain greenhouse covering material and reduce movement caused by wind, helping keep film stable over the structure. | Wind restraint for covering film | Greenhouses and polyhouses | Over greenhouse plastic film where additional restraint is required | Reduces flapping and mechanical stress on the covering | Installation pattern depends on structure and wind conditions.
6 | Poly / Net Fastening System | Round Pipe Clamps – Full & Half | Pipe clamps designed to connect or secure greenhouse components to round structural pipes; full and half versions suit different connection arrangements. | Connecting round structural pipes | Greenhouses and polyhouses | Structural pipe joints, brackets and accessories | Simple mechanical connection and flexible fitting options | Exact pipe diameter and clamp gauge should be confirmed.
7 | Poly / Net Fastening System | 5mm Single Plate – RC | A 5 mm single-plate structural connector used to join greenhouse pipe members at a designed connection point. | Structural pipe connection | Greenhouse and polyhouse frames | Pipe intersections and frame joints | Provides a compact metal connection between structural members | RC is retained as the catalogue designation; confirm exact configuration with supplier.
8 | Poly / Net Fastening System | 5mm Single Plate – SC | A 5 mm single-plate structural connector for joining greenhouse frame members at specific pipe intersections. | Structural pipe connection | Greenhouse and polyhouse frames | Frame junctions and pipe connections | Rigid mechanical joining of structural members | SC is retained as the catalogue designation; confirm exact configuration with supplier.
9 | Poly / Net Fastening System | Square Pipe Clamps | Clamps shaped for square/rectangular structural pipe connections in protected-cultivation frames. | Joining square structural pipes | Greenhouses and polyhouses | Square tube frame joints and supports | Secure mechanical joining without welding at selected connection points | Select according to tube dimensions.
10 | Poly / Net Fastening System | Butterfly Plate | A multi-arm metal connector plate used to connect greenhouse structural members at junctions and support frame geometry. | Structural frame junction | Greenhouses and polyhouses | Arch/gutter and structural junction areas | Creates multiple connection points from one fitting | Exact hole pattern and compatible pipe sizes should be confirmed.
11 | Poly / Net Fastening System | 5 Way Junction Plate | A five-direction structural junction fitting used to connect multiple greenhouse frame members at one point. | Multi-direction structural connection | Greenhouses and polyhouses | Frame intersections and junction nodes | Simplifies multi-member frame connections and provides a defined junction | Commonly used in greenhouse structural systems.
12 | HVAC / Exhaust & Cooling | HVAC / Exhaust Fans | High-airflow fans used to exhaust hot air from enclosed greenhouse spaces and support ventilation or fan-and-pad cooling systems. | Ventilation and heat removal | Greenhouses, fan-and-pad houses and protected cultivation | End walls or side walls where exhaust airflow is required | Moves large volumes of air and supports temperature management | Fan capacity and installation must be matched to greenhouse size.
13 | HVAC / Exhaust & Cooling | Cellulose Evaporative Cooling Pads | Corrugated cellulose media that is wetted with recirculating water so incoming air is cooled through evaporation before entering the greenhouse. | Evaporative cooling | Fan-and-pad greenhouses and climate-controlled structures | Cooling-pad wall opposite exhaust fans | High wetted surface area, effective evaporative cooling and continuous air-water contact | Cooling performance depends on airflow, humidity, water distribution and pad area.
14 | HVAC / Exhaust & Cooling | Evaporative Cooling Pad Frames | Frames that hold and support evaporative cooling-pad media while providing a defined installation assembly for the cooling wall. | Supporting cooling pads | Fan-and-pad greenhouses | Cooling-pad wall/frame assembly | Keeps pad media positioned securely and supports installation of the cooling system | Frame dimensions must match the selected pad.
15 | HVAC / Exhaust & Cooling | Air Circulation Fans | Fans used to circulate air within a greenhouse to improve air movement and reduce stagnant zones, separate from high-volume exhaust ventilation. | Internal air circulation | Greenhouses and climate-controlled protected cultivation | Mounted inside the greenhouse to move air across the crop area | Improves air mixing and helps create more uniform growing conditions | Selection depends on greenhouse volume and required airflow.
16 | Steel Wire Rope & Net House Components | Shade Net Oval Clip & R Hook | A clip-and-hook combination used with wire-rope shade-net systems to attach, slide or position shade net along supporting wire. | Shade-net attachment | Shade-net houses and wire-rope net houses | Net edges attached to support ropes | Convenient installation and sliding/positioning of shade net | Use the clip and hook as a compatible set.
17 | Steel Wire Rope & Net House Components | Shade Net Joiner with Small Pulley | A joining and pulley accessory used in movable shade-net arrangements, allowing the net section to be connected and moved along a support system. | Movable shade-net joining | Shade-net houses and greenhouse shade systems | Shade-net edges and sliding support lines | Facilitates movement and handling of shade-net sections | Exact pulley/connector configuration should be verified.
18 | Steel Wire Rope & Net House Components | 3-U Wire Gripper Clamp | A small wire-gripping clamp used to secure support wire or rope at greenhouse/net-house connection points. | Wire/rope gripping | Shade-net houses, net houses and greenhouse structures | Wire-rope support and fastening points | Quick mechanical grip and neat wire retention | Use size appropriate to the support wire.
19 | Steel Wire Rope & Net House Components | Wire Support Clip | A metal clip/bracket used to support and retain wire at structural points. | Supporting wire | Greenhouses, shade houses and trellis structures | Frame-to-wire support points | Keeps support wire positioned and reduces unwanted movement | Load and wire size should match the application.
20 | Steel Wire Rope & Net House Components | Shade Net Stitching Pin | A long pin used to stitch or secure shade net material to wire-rope or net-house support arrangements. | Shade-net stitching/attachment | Shade-net and wire-rope net houses | Net edges and joining/support lines | Simple field installation and secure net retention | Material and length should be selected for the net/support system.
21 | Steel Wire Rope & Net House Components | Steel Wire Rope Cables | Steel wire rope used as a strong tensioned support line for shade nets, greenhouse accessories and other protected-cultivation components. | Structural and support cabling | Shade-net houses, net houses and greenhouses | Perimeter/support lines and trellis or net support systems | High tensile support, durable and suitable for tensioned installations | Rope diameter and construction must be selected for the load.
22 | Steel Wire Rope & Net House Components | Wire Tightener | A mechanical tensioning device used to tighten and maintain tension in wires or cables supporting greenhouse coverings, nets or structural accessories. | Wire tensioning | Greenhouses, shade-net houses and trellis systems | Support-wire termination points | Reduces sagging and allows tension adjustment during installation/maintenance | Select according to wire diameter and required tension.
23 | Steel Wire Rope & Net House Components | D-Clamp | A metal clamp used to secure wire rope/cable ends or create a mechanical fastening point in support assemblies. | Wire-rope fastening | Greenhouse and agricultural support systems | Cable ends and wire-rope connections | Creates a secure mechanical connection and helps organize cable termination | Exact rope diameter compatibility is important.
24 | Steel Wire Rope & Net House Components | Turn Buckles | Adjustable tensioning fittings used to tighten wire ropes or cables and remove slack from support systems. | Cable tensioning | Greenhouses, shade-net houses, fencing and agricultural structures | Between fixed anchor points and support cables | Fine tension adjustment and improved stability | Thread size and working load should be matched to the installation.
25 | Steel Wire Rope & Net House Components | I-Bolt | An eye-bolt style anchor/fastener providing an attachment point for wire, rope or other tensioned greenhouse components. | Anchoring and attachment | Greenhouses, shade-net houses and agricultural structures | Structural members and cable attachment points | Provides a defined eye connection for tensioned components | Confirm thread, length and load rating before installation.
26 | Orchard Structure Components | Orchard Cement Pole Clamp | A clamp designed to secure fittings or support components to cement/concrete orchard poles. | Orchard structure connection | Orchards and protected agricultural structures | Concrete/cement pole support points | Allows mechanical attachment to existing poles | Pole size and clamp dimensions must match.
27 | Orchard Structure Components | Orchard Round Pole Clamp | A clamp designed to attach support components to round orchard poles. | Orchard structure connection | Orchards, trellis systems and agricultural structures | Round pole support points | Provides a practical mechanical connection around circular poles | Select according to pole diameter.
28 | Orchard Structure Components | Foundation Rod Clamp | A clamp used to secure foundation/rod members in structural or orchard support assemblies. | Foundation and structural fastening | Greenhouses, orchards and agricultural structures | Foundation rods and frame support points | Secure mechanical retention of rod components | Exact rod and clamp dimensions should be confirmed.
29 | Orchard Structure Components | Orchard Pole Cap | A protective cap fitted over the top of an orchard pole to cover the exposed end and provide a finished support point. | Pole-end protection | Orchards and agricultural support structures | Top of orchard poles | Protects/finishes exposed pole ends and supports a cleaner installation | Cap size must match pole diameter/profile.
30 | Trellising Accessories | J-Hook | A hook used to hang or support trellising wire, twine or related greenhouse crop-support components. | Crop trellising | Greenhouses and protected vegetable cultivation | Overhead trellis/support lines | Simple hanging and support point for crop training systems | Use according to trellis wire/load arrangement.
31 | Trellising Accessories | S-Hook | An S-shaped hook used as a hanging/connection accessory in trellis and greenhouse support arrangements. | Hanging and connecting trellis components | Greenhouses, orchards and protected cultivation | Wire, rope and support connections | Quick attachment and easy removal | Load capacity depends on material and size.
32 | Trellising Accessories | Twine | Strong agricultural twine used to train and support climbing or vine crops along greenhouse trellis systems. | Crop training and plant support | Greenhouses and protected cultivation | Vertical strings from overhead trellis wire to plants | Guides plant growth, supports fruiting stems and helps use vertical space | Choose UV-stabilized agricultural twine for outdoor/greenhouse exposure.
33 | Trellising Accessories | Stem Clip | A clip used to attach plant stems to trellising twine while reducing the need to tightly wrap the stem around the string. | Plant stem support | Greenhouse vegetable cultivation | Tomato, cucumber and other vine crops | Keeps plants upright and supports stems while reducing direct tying work | Clip size/material should suit crop stem and twine.
34 | Trellising Accessories | W-Hook | A shaped hook used for hanging or supporting trellising lines and greenhouse crop-support accessories. | Trellising and hanging support | Greenhouses and protected cultivation | Overhead wires and support points | Provides a reusable hanging connection for trellis components | Exact shape is catalogue-specific; verify intended mounting point.
35 | Trellising Accessories | Roller-Hook | A roller/spool-based trellising hook that carries twine and allows controlled lowering of vine crops as plants grow. | Vertical crop trellising and plant lowering | Greenhouses, especially tomato and cucumber cultivation | Hung from overhead trellis wire | Controls plant lowering, saves labor and supports repeated crop cycles | Commonly used with trellising wire and UV-resistant twine.
36 | Trellising / Installation Accessories | Curtain Clamp – UVS Plastic | Plastic curtain clamp used to hold greenhouse curtain, screen or related covering material in place along a support arrangement. | Curtain/screen attachment | Greenhouses and protected cultivation | Side curtains, screens and movable covering systems | Lightweight, reusable and suitable where plastic components are preferred | Confirm plastic/UV stabilization and compatible curtain thickness.
37 | Trellising / Installation Accessories | Curtain Clamp – Steel | Steel clamp used to secure greenhouse curtains, screens or covering material to support structures. | Curtain/screen attachment | Greenhouses and protected cultivation | Side curtains and structural support lines | Strong mechanical holding and durability | Use a corrosion-resistant finish suitable for greenhouse conditions.
38 | Trellising / Installation Accessories | Anchor Rods | Rod anchors used to fix or stabilize greenhouse structures and support components to the ground/foundation system. | Structural anchoring | Greenhouses, net houses and agricultural structures | Foundation and anchoring points | Transfers structural forces into the foundation/ground support system | Rod size, embedment and load must be engineered for the structure.
39 | Trellising / Installation Accessories | Foundation and Extension Joint | A tubular joint used to connect, extend or align structural pipe members in greenhouse framework assemblies. | Structural pipe extension | Greenhouses and polyhouses | Foundation/vertical pipe and extension connections | Provides a defined mechanical joint for extending structural members | Exact diameter and joint geometry must match the pipe.
40 | Trellising / Installation Accessories | Metal Pulley Roller Bearing Inside | A metal pulley assembly with an internal bearing used to provide smoother rolling/movement of ropes, nets or curtains. | Pulley-based movement | Greenhouses, shade-net houses and trellis systems | Sliding shade nets, curtains or support ropes | Reduces friction and makes repeated movement easier | Select bearing/pulley size according to load and rope/wire.
41 | Trellising / Installation Accessories | Plastic Pulley Roller Bearing Inside | A lightweight pulley assembly with an internal bearing used for moving ropes, curtains or netting in protected-cultivation systems. | Pulley-based movement | Greenhouses and shade-net houses | Curtains, shade nets and light-duty sliding systems | Lightweight, corrosion-resistant and easy to handle | Load rating and rope compatibility should be confirmed.
42 | Trellising / Installation Accessories | UVS Ropes | UV-stabilized agricultural rope used for long-term outdoor and greenhouse support, tying and trellising applications. | Crop and structure support | Greenhouses, orchards and protected cultivation | Trellising, tying and support lines | UV resistance and flexibility for agricultural environments | Use the appropriate rope diameter for the load.
43 | Trellising / Installation Accessories | Self Drilling Screws | Self-drilling screws used to fasten greenhouse profiles, brackets and metal accessories without requiring a separately drilled pilot hole in suitable thin metal applications. | Profile and accessory fastening | Greenhouses and polyhouses | Locking profiles, brackets and metal frame components | Faster installation and secure metal-to-metal fastening | Screw coating, length and drill capacity should match the material.
44 | Trellising / Installation Accessories | Nut Bolts – Hot Dip Galvanised | Hot-dip galvanized nuts and bolts used for bolted structural connections in greenhouse and agricultural frames. | Structural bolting | Greenhouses, orchards and agricultural structures | Clamps, brackets, plates and frame joints | Mechanical strength with corrosion protection for outdoor use | Select grade, diameter and length according to structural design.
45 | Trellising / Installation Accessories | Polyester Wire | UV-resistant synthetic wire used as a lightweight support or tension line in shade and greenhouse systems. | Support wire and tensioning | Greenhouses, shade systems and protected cultivation | Shade systems, trellising and support lines | Lightweight, flexible and resistant to outdoor exposure when properly UV stabilized | Diameter and breaking strength should be selected for the application.
46 | Covering Materials | Greenhouse Plastic Film | Specialized polyethylene greenhouse covering film used to enclose protected-cultivation structures and regulate the growing environment. | Greenhouse covering | Greenhouses and polyhouses | Roof and sidewall covering | Creates a protected growing environment and can be selected with UV and light-management properties | Film thickness, UV treatment and optical properties should be specified per project.
47 | Covering Materials | Agro Shade Net – Mono × Mono & Tape × Tape | Woven shade net used to reduce solar radiation and moderate light and heat inside protected cultivation structures. | Shade and light management | Shade-net houses, greenhouses, nurseries and orchards | Roof/side shade covering and crop protection | Controls sunlight and can help reduce heat stress depending on shade percentage | Shade percentage and weave should be selected according to crop and climate.
48 | Covering Materials | Weed Control Mat | Durable woven ground-cover fabric used to suppress weed growth by blocking light while allowing drainage through the material. | Weed suppression and ground covering | Greenhouses, nurseries, orchards and landscape/agricultural areas | Walkways, crop rows and floor areas | Reduces weed pressure, keeps growing areas cleaner and can improve walkway management | Ground preparation and correct anchoring are important.
49 | Covering Materials | Anti-Insect Net | Fine-mesh protective net used to reduce entry of insects while allowing ventilation and light transmission through the protected structure. | Insect exclusion | Greenhouses, net houses and nurseries | Sidewalls, vents and openings | Physical pest barrier that supports protected cultivation and integrated pest management | Mesh size must be selected according to target pest and airflow requirement.
50 | Covering Materials | Apron / Skirting Paper | Ground-level greenhouse covering material used around the lower perimeter to close gaps between the structure and ground and help protect the edge of the enclosure. | Perimeter sealing and skirting | Greenhouses and polyhouses | Lower wall/perimeter edge | Helps reduce gaps at ground level and provides a cleaner protected boundary | Installation and material specification should suit the greenhouse covering system.
51 | Covering Materials | Pond Liner | Flexible waterproof liner used to create a water-retaining barrier in ponds, reservoirs and agricultural water-storage areas. | Water containment | Agriculture, greenhouse irrigation and farm water storage | Farm ponds, water reservoirs and storage tanks/ponds | Reduces seepage and helps retain stored water | Liner thickness and material must be selected for site conditions and expected service life.

## Category Summary
Category | Product Count
Fitting Accessories | 5
Poly / Net Fastening System | 6
HVAC / Exhaust & Cooling | 4
Steel Wire Rope & Net House Components | 10
Orchard Structure Components | 4
Trellising Accessories | 6
Trellising / Installation Accessories | 10
Covering Materials | 6
TOTAL | 51

## Research Notes
Research / wording note
Descriptions are original website-ready summaries synthesized from the supplied Pujya brochure/product names and general manufacturer/agricultural-extension references. They are not copied verbatim.
For product-specific dimensions, materials, load ratings, UV ratings, mesh counts, thicknesses, fan capacities and other technical specifications, use Pujya's actual datasheet/quotation rather than assuming values from other suppliers.
Key research references used included greenhouse locking-profile/wiggle-wire references, University extension guidance on fan-and-pad cooling, greenhouse accessory supplier references for shade-net clips/stitching pins, and trellising roller-hook references.